## Inputs
Inputs and settings | [6 empty] | THIS IS BETA SOFTWARE, NOT FOR CITATION OR DISTRIBUTION
Fields: | 2 | 2 |  | Realizations: | 1 | Functional unit: |  | Oil |  | Energy measure: | LHV | Oil boundary: | Field | Gas boundary: | Field | Co-production: | Allocation | Fugitives model: | Component | Defaults: | Global
For uncertainty analysis choose > 1 realization
[5 empty] | Unit | Default | Field 1 | Field 2
[6 empty] | Generic | Niger Delta | Niger Delta
Production methods
Notes: Enter "1" where applicable and "0" where not applicable
| Downhole pump |  |  |  | NA | 1
| Water reinjection |  |  |  | NA | 1
| Natural gas reinjection |  |  |  | NA | 1
| Water flooding |  |  |  | NA | 0 | 1 | 1 | 1
| Gas lifting |  |  |  | NA | 0 | 1 | 1 | 1
| Gas flooding |  |  |  | NA | 0
| Steam flooding |  |  |  | NA | 0
| Oil sands mine (integrated with upgrader) |  |  |  | NA | 0
| Oil sands mine (non-integrated with upgrader) |  |  |  | NA | 0
Field properties
| Field location (Country) |  |  |  | NA | Generic | Nigeria | Nigeria | Nigeria
| Field name |  |  |  | NA | Generic | Niger Delta | Niger Delta | Niger Delta
| Field age |  |  |  | yr. | 38 | 58 | 13 | 45
| Field depth |  |  |  | ft | 7240
| Oil production volume |  |  |  | bbl/d | 2098 | 10200 | 3600
| Number of producing wells |  |  |  | - | 24 | 4 | 8
| Number of water injecting wells |  |  |  | - | 20 |  |  | 3
| Production tubing diameter |  |  |  | in | 2.78
| Injector tubing diameter |  |  |  | in | 2.78 | 3.1875 | 3.1875 | 3.19
| Bottomhole pressure |  |  |  | psia | 2.78
| Reservoir pressure |  |  |  | psia | 1556.6 | 3164.7 | 3164.7 | 3164.7
| Reservoir temperature |  |  |  | ◦F | 200
| Offshore? |  |  |  | 0-1 | 0 | 0 | 0 | 0
Fluid properties
| API gravity (oil at standard pressure and temperature, or "dead oil") |  |  |  | deg. API | 32.8 | 23 | 23 | 23
Gas composition
|  | N2 |  |  | mol% | 0
|  | CO2 |  |  | mol% | 0
|  | C1 |  |  | mol% | 0
|  | C2 |  |  | mol% | 0
|  | C3 |  |  | mol% | 0
|  | C4+ |  |  | mol% | 0
|  | H2S |  |  | mol% | 0
Production practices
Notes: Enter "NA" where not applicable
| Gas-to-oil ratio (GOR) |  |  |  | scf/bbl oil | 2429.3 | 784.31 | 972.22
| Water-to-oil ratio (WOR) |  |  |  | bbl water/bbl oil | 6 |  | 0.667
| Water injection ratio |  |  |  | bbl water/bbl oil | 7
| Gas lifting injection ratio |  |  |  | scf/bbl liquid | 364
| Gas flooding injection ratio |  |  |  | scf/bbl oil | 3644
| Flood gas |  |  |  | NA | 1
1= Natural gas
2= Nitrogen (N2)
3= Carbon Dioxide (CO2)
Carbon dioxide flooding and sequestration parameters
|  | Fraction of CO2 breaking through to producers |  |  | % | 59
|  | Source of makeup CO2 |  |  | NA | 1
1= Natural subsurface reservoir
2= Anthropogenic
|  | Percentage of sequestration credit assigned to the oilfield |  |  | % | 0
| Steam-to-oil ratio (SOR) |  |  |  | bbl steam/bbl oil | 3
| Fraction of required fossil electricity generated onsite |  |  |  | - | 0
| Fraction of remaining natural gas reinjected |  |  |  | - | 0.5
| Fraction of produced water reinjected |  |  |  | - | 1
| Fraction of steam generation via cogeneration |  |  |  | - | 0
| Fraction of steam generation via solar thermal |  |  |  | - | 0
Processing practices
| Heater/treater |  |  |  | NA | 0
| Stabilizer column |  |  |  | NA | 1
| Upgrader type |  |  |  |  | 0
0 = None
1 = Delayed coking
2 = Hydroconversion
3 = Combined hydroconversion and fluid coking
| Flaring-to-oil ratio |  |  |  | scf/bbl oil | 143
| Venting fraction (purposeful venting of post-flare gas) |  |  |  | fraction post-flare gas | 0.002
| Volume fraction of diluent |  |  |  | - | 0
Others
| Excess pressure in injector well (injector well interface flowing pressure - avg res. pressure) |  |  |  | psia | 500
| Reservoir permeability |  |  |  | mD | 100
| Reservoir thickness |  |  |  | ft | 50
| Wellhead pressure |  |  |  | psia | 500
| Wellhead temperature |  |  |  | psia | 150
Note on H13: ====== ID#AAABCSlrxVY whole (2023-12-13 07:51:00) added by Anjing on Dec/9
Note on I13: ====== ID#AAABCSlrxV4 whole (2023-12-13 07:51:00) Added by Anjing on Dec/9
Note on I22: ====== ID#AAABCSlrxVk 57block (2023-12-13 07:51:00) gt changed from 58 to 13 by alpha on Dec-7
Note on H24: ====== ID#AAABCSlrxV8 Wennan Long (2023-10-14 03:43:54) Year 1965
Note on I24: ====== ID#AAABCSlrxVo Wennan Long (2023-10-14 03:47:17) year 2010
Note on J26: ====== ID#AAABBrce7zY Roujia Zhong (2023-12-20 05:02:47) Full-scale water injection commenced in 1978 with 3 injection wells
Note on H28: ====== ID#AAABCSlrxWA whole (2023-12-13 07:51:00) added by Anjing on 12/9
Note on H30: ====== ID#AAABCSlrxVc whole (2023-12-13 07:51:00) added by Anjing on Dec/9
Note on I30: ====== ID#AAABCSlrxVg whole (2023-12-13 07:51:00) Added by Anjing on Dec/09
Note on H46: ====== ID#AAABCSlrxVs Wennan Long (2023-10-14 03:41:11) This is solution gas oil ratio. which is gas volume dissolved in the oil volume in the reservoir condition. However, we need gas volume rate over oil volume rate under standard conditions. ------ ID#AAABCSlrxVw Wennan Long (2023-10-14 03:46:11) Use 1965 gas rate = 8 mmscf/day. So the GOR is 8e+6 / 10200 = 784.31
Note on I46: ====== ID#AAABCSlrxV0 Wennan Long (2023-10-14 03:48:13) 3.5 mmscf per day / 3600 = 972.22
Note on I47: ====== ID#AAABCSlrxWE Wennan Long (2023-10-14 03:51:22) 40% BSW