## Inputs
Inputs and settings
Fields: | 2 | 2 |  | Realizations: | 1 | Functional unit: |  | Oil |  | Energy measure: |  | LHV |  | Oil boundary: |  | Field |  | Gas boundary: |  | Field |  | Co-production: |  | Allocation |  | Fugitives model: |  | Component |  | Defaults: | Global
For uncertainty analysis choose > 1 realization
Variable |  |  |  |  | Unit | Default | Field 1 | Field 2 | Field 3 | Field 4 | Field 5 | Field 6 | Field 7 | Field 8 | Field 9 | Field 10 | Field 11 | Field 12 | Field 13 | Field 14 | Field 15 | Field 16 | Field 17 | Field 18 | Field 19 | Field 20 | Field 21 | Field 22 | Field 23 | Field 24 | Field 25 | Field 26 | Field 27 | Field 28 | Field 29 | Field 30 | Field 31 | Field 32 | Field 33 | Field 34 | Field 35 | Field 36 | Field 37 | Field 38 | Field 39 | Field 40 | Field 41 | Field 42 | Field 43 | Field 44 | Field 45 | Field 46 | Field 47 | Field 48 | Field 49 | Field 50 | Field 51 | Field 52 | Field 53 | Field 54 | Field 55 | Field 56 | Field 57 | Field 58 | Field 59 | Field 60 | Field 61 | Field 62 | Field 63 | Field 64 | Field 65 | Field 66 | Field 67 | Field 68 | Field 69 | Field 70 | Field 71 | Field 72 | Field 73 | Field 74 | Field 75 | Field 76 | Field 77 | Field 78 | Field 79 | Field 80 | Field 81 | Field 82 | Field 83 | Field 84 | Field 85 | Field 86 | Field 87 | Field 88 | Field 89 | Field 90 | Field 91 | Field 92 | Field 93 | Field 94 | Field 95 | Field 96 | Field 97 | Field 98 | Field 99 | Field 100 | Field 101 | Field 102 | Field 103 | Field 104 | Field 105 | Field 106 | Field 107 | Field 108 | Field 109 | Field 110 | Field 111 | Field 112 | Field 113 | Field 114 | Field 115 | Field 116 | Field 117 | Field 118 | Field 119 | Field 120 | Field 121 | Field 122 | Field 123 | Field 124 | Field 125 | Field 126 | Field 127 | Field 128 | Field 129 | Field 130 | Field 131 | Field 132 | Field 133 | Field 134 | Field 135 | Field 136 | Field 137 | Field 138 | Field 139 | Field 140 | Field 141 | Field 142 | Field 143 | Field 144 | Field 145 | Field 146 | Field 147 | Field 148 | Field 149 | Field 150 | Field 151 | Field 152 | Field 153 | Field 154 | Field 155 | Field 156 | Field 157 | Field 158 | Field 159 | Field 160 | Field 161 | Field 162 | Field 163 | Field 164 | Field 165 | Field 166 | Field 167 | Field 168 | Field 169 | Field 170 | Field 171 | Field 172 | Field 173 | Field 174 | Field 175 | Field 176 | Field 177 | Field 178 | Field 179 | Field 180 | Field 181 | Field 182 | Field 183 | Field 184 | Field 185 | Field 186 | Field 187 | Field 188 | Field 189 | Field 190 | Field 191 | Field 192 | Field 193 | Field 194 | Field 195 | Field 196 | Field 197 | Field 198 | Field 199 | Field 200 | Field 201 | Field 202 | Field 203 | Field 204 | Field 205 | Field 206 | Field 207 | Field 208 | Field 209 | Field 210 | Field 211 | Field 212 | Field 213 | Field 214 | Field 215 | Field 216 | Field 217 | Field 218 | Field 219 | Field 220 | Field 221 | Field 222 | Field 223 | Field 224 | Field 225 | Field 226 | Field 227 | Field 228 | Field 229 | Field 230 | Field 231 | Field 232 | Field 233 | Field 234 | Field 235 | Field 236 | Field 237 | Field 238 | Field 239 | Field 240 | Field 241 | Field 242 | Field 243 | Field 244 | Field 245 | Field 246 | Field 247 | Field 248 | Field 249 | Field 250 | Field 251 | Field 252 | Field 253 | Field 254 | Field 255 | Field 256 | Field 257 | Field 258 | Field 259 | Field 260 | Field 261 | Field 262 | Field 263 | Field 264 | Field 265 | Field 266 | Field 267 | Field 268 | Field 269 | Field 270 | Field 271 | Field 272 | Field 273 | Field 274 | Field 275 | Field 276 | Field 277 | Field 278 | Field 279 | Field 280 | Field 281 | Field 282 | Field 283 | Field 284 | Field 285 | Field 286 | Field 287 | Field 288 | Field 289 | Field 290 | Field 291 | Field 292 | Field 293 | Field 294 | Field 295 | Field 296 | Field 297 | Field 298 | Field 299 | Field 300 | Field 301 | Field 302 | Field 303 | Field 304 | Field 305 | Field 306 | Field 307 | Field 308 | Field 309 | Field 310 | Field 311 | Field 312 | Field 313 | Field 314 | Field 315 | Field 316 | Field 317 | Field 318 | Field 319 | Field 320 | Field 321 | Field 322 | Field 323 | Field 324 | Field 325 | Field 326 | Field 327 | Field 328 | Field 329 | Field 330 | Field 331 | Field 332 | Field 333 | Field 334 | Field 335 | Field 336 | Field 337 | Field 338 | Field 339 | Field 340 | Field 341 | Field 342 | Field 343 | Field 344 | Field 345 | Field 346 | Field 347 | Field 348 | Field 349 | Field 350 | Field 351 | Field 352 | Field 353 | Field 354 | Field 355 | Field 356 | Field 357 | Field 358 | Field 359 | Field 360 | Field 361 | Field 362 | Field 363 | Field 364 | Field 365 | Field 366 | Field 367 | Field 368 | Field 369 | Field 370 | Field 371 | Field 372 | Field 373 | Field 374 | Field 375 | Field 376 | Field 377 | Field 378 | Field 379 | Field 380 | Field 381 | Field 382 | Field 383 | Field 384 | Field 385 | Field 386 | Field 387 | Field 388 | Field 389 | Field 390 | Field 391 | Field 392 | Field 393 | Field 394 | Field 395 | Field 396 | Field 397 | Field 398 | Field 399 | Field 400 | Field 401 | Field 402 | Field 403 | Field 404 | Field 405 | Field 406 | Field 407 | Field 408 | Field 409 | Field 410 | Field 411 | Field 412 | Field 413 | Field 414 | Field 415 | Field 416 | Field 417 | Field 418 | Field 419 | Field 420 | Field 421 | Field 422 | Field 423 | Field 424 | Field 425 | Field 426 | Field 427 | Field 428 | Field 429 | Field 430 | Field 431 | Field 432 | Field 433 | Field 434 | Field 435 | Field 436 | Field 437 | Field 438 | Field 439 | Field 440 | Field 441 | Field 442 | Field 443 | Field 444 | Field 445 | Field 446 | Field 447 | Field 448 | Field 449 | Field 450 | Field 451 | Field 452 | Field 453 | Field 454 | Field 455 | Field 456 | Field 457 | Field 458 | Field 459 | Field 460 | Field 461 | Field 462 | Field 463 | Field 464 | Field 465 | Field 466 | Field 467 | Field 468 | Field 469 | Field 470 | Field 471 | Field 472 | Field 473 | Field 474 | Field 475 | Field 476 | Field 477 | Field 478 | Field 479 | Field 480 | Field 481 | Field 482 | Field 483 | Field 484 | Field 485 | Field 486 | Field 487 | Field 488 | Field 489 | Field 490 | Field 491 | Field 492 | Field 493 | Field 494 | Field 495 | Field 496 | Field 497 | Field 498 | Field 499 | Field 500
[6 empty] | Generic | Valhall | NA | NA | NA | NA | NA | NA | NA | NA | NA | NA | NA | NA | NA | NA | NA | NA | NA | NA | NA | NA | NA | NA | NA | NA | NA | NA | NA | NA | NA | NA | NA | NA | NA | NA | NA | NA | NA | NA | NA | NA | NA | NA | NA | NA | NA | NA | NA | NA | NA | NA | NA | NA | NA | NA | NA | NA | NA | NA | NA | NA | NA | NA | NA | NA | NA | NA | NA | NA | NA | NA | NA | NA | NA | NA | NA | NA | NA | NA | NA | NA | NA | NA | NA | NA | NA | NA | NA | NA | NA | NA | NA | NA | NA | NA | NA | NA | NA | NA | NA | NA | NA | NA | NA | NA | NA | NA | NA | NA | NA | NA | NA | NA | NA | NA | NA | NA | NA | NA | NA | NA | NA | NA | NA | NA | NA | NA | NA | NA | NA | NA | NA | NA | NA | NA | NA | NA | NA | NA | NA | NA | NA | NA | NA | NA | NA | NA | NA | NA | NA | NA | NA | NA | NA | NA | NA | NA | NA | NA | NA | NA | NA | NA | NA | NA | NA | NA | NA | NA | NA | NA | NA | NA | NA | NA | NA | NA | NA | NA | NA | NA | NA | NA | NA | NA | NA | NA | NA | NA | NA | NA | NA | NA | NA | NA | NA | NA | NA | NA | NA | NA | NA | NA | NA | NA | NA | NA | NA | NA | NA | NA | NA | NA | NA | NA | NA | NA | NA | NA | NA | NA | NA | NA | NA | NA | NA | NA | NA | NA | NA | NA | NA | NA | NA | NA | NA | NA | NA | NA | NA | NA | NA | NA | NA | NA | NA | NA | NA | NA | NA | NA | NA | NA | NA | NA | NA | NA | NA | NA | NA | NA | NA | NA | NA | NA | NA | NA | NA | NA | NA | NA | NA | NA | NA | NA | NA | NA | NA | NA | NA | NA | NA | NA | NA | NA | NA | NA | NA | NA | NA | NA | NA | NA | NA | NA | NA | NA | NA | NA | NA | NA | NA | NA | NA | NA | NA | NA | NA | NA | NA | NA | NA | NA | NA | NA | NA | NA | NA | NA | NA | NA | NA | NA | NA | NA | NA | NA | NA | NA | NA | NA | NA | NA | NA | NA | NA | NA | NA | NA | NA | NA | NA | NA | NA | NA | NA | NA | NA | NA | NA | NA | NA | NA | NA | NA | NA | NA | NA | NA | NA | NA | NA | NA | NA | NA | NA | NA | NA | NA | NA | NA | NA | NA | NA | NA | NA | NA | NA | NA | NA | NA | NA | NA | NA | NA | NA | NA | NA | NA | NA | NA | NA | NA | NA | NA | NA | NA | NA | NA | NA | NA | NA | NA | NA | NA | NA | NA | NA | NA | NA | NA | NA | NA | NA | NA | NA | NA | NA | NA | NA | NA | NA | NA | NA | NA | NA | NA | NA | NA | NA | NA | NA | NA | NA | NA | NA | NA | NA | NA | NA | NA | NA | NA | NA | NA | NA | NA | NA | NA | NA | NA | NA | NA | NA | NA | NA | NA | NA | NA | NA | NA | NA | NA | NA | NA | NA | NA | NA | NA | NA | NA | NA | NA | NA | NA | NA | NA | NA | NA | NA | NA | NA | NA | NA | NA | NA | NA | NA | NA | NA | NA | NA | NA | NA | NA | NA | NA | NA | NA | NA
Production methods
Notes: Enter "1" where applicable and "0" where not applicable
| Downhole pump |  |  |  | NA | 1
| Water reinjection |  |  |  | NA | 1
| Natural gas reinjection |  |  |  | NA | 1
| Water flooding |  |  |  | NA | 0 | bar: Field 1
| Gas lifting |  |  |  | NA | 0
| Gas flooding |  |  |  | NA | 0
| Steam flooding |  |  |  | NA | 0
| Oil sands mine (integrated with upgrader) |  |  |  | NA | 0
| Oil sands mine (non-integrated with upgrader) |  |  |  | NA | 0
Field properties
| Field location (Country) |  |  |  | NA | Generic | Field 1: Norway
| Field name |  |  |  | NA | Generic | Field 1: Valhall
| Field age |  |  |  | yr. | 38 | Field 1: 48
| Field depth |  |  |  | ft | 7240
| Oil production volume |  |  |  | bbl/d | 2098
| Number of producing wells |  |  |  | - | 24 | Field 1: 49
| Number of water injecting wells |  |  |  | - | 20
| Production tubing diameter |  |  |  | in | 2.78
| Productivity index |  |  |  | bbl/psi-d | 6.8
| Reservoir pressure |  |  |  | psi | 1556.6
| Reservoir temperature |  |  |  | ◦F | 200
| Offshore? |  |  |  | 0-1 | 0 | bar: Field 1
Fluid properties
| API gravity (oil at standard pressure and temperature, or "dead oil") |  |  |  | deg. API | 32.8
Gas composition
|  | N2 |  |  | mol% | 0
|  | CO2 |  |  | mol% | 0
|  | C1 |  |  | mol% | 0
|  | C2 |  |  | mol% | 0
|  | C3 |  |  | mol% | 0
|  | C4+ |  |  | mol% | 0
|  | H2S |  |  | mol% | 0
Production practices
Notes: Enter "NA" where not applicable
| Gas-to-oil ratio (GOR) |  |  |  | scf/bbl oil | 2429.3
| Water-to-oil ratio (WOR) |  |  |  | bbl water/bbl oil | 6
| Water injection ratio |  |  |  | bbl water/bbl oil | 7
| Gas lifting injection ratio |  |  |  | scf/bbl liquid | 364
| Gas flooding injection ratio |  |  |  | scf/bbl oil | 3644
| Flood gas |  |  |  | NA | 1
1= Natural gas
2= Nitrogen (N2)
3= Carbon Dioxide (CO2)
Carbon dioxide flooding and sequestration parameters
|  | Fraction of CO2 breaking through to producers |  |  | % | 59
|  | Source of makeup CO2 |  |  | NA | 1
1= Natural subsurface reservoir
2= Anthropogenic
|  | Percentage of sequestration credit assigned to the oilfield |  |  | % | 0
| Steam-to-oil ratio (SOR) |  |  |  | bbl steam/bbl oil | 3
| Fraction of required fossil electricity generated onsite |  |  |  | - | 0
| Fraction of remaining natural gas reinjected |  |  |  | - | 0.5
| Fraction of produced water reinjected |  |  |  | - | 1
| Fraction of steam generation via cogeneration |  |  |  | - | 0
| Fraction of steam generation via solar thermal |  |  |  | - | 0
Processing practices
| Heater/treater |  |  |  | NA | 0
| Stabilizer column |  |  |  | NA | 1
| Upgrader type |  |  |  |  | 0
0 = None
1 = Delayed coking
2 = Hydroconversion
3 = Combined hydroconversion and fluid coking
| Associated Gas Processing Path |  |  |  | NA | 5
|  | 1= None |  |  |  | Notes:
|  | 2= Minimal: Dehydrator |  |  |  | Choose paths 6, 7, 8 only if gas flooding is ON and CO2 is the flood gas
|  | 3= Acid Gas: Dehydrator + Amine Process |  |  |  | Choose path 1 for oil sands mining as no gas is generated at mines
4= Wet Gas: Dehydrator + Demethanizer
5= Acid Wet Gas: Dehydrator + Amine Process + Demethanizer
6= Sour gas reinjection: Dehydration then direct injection of sour CO2-rich stream
7= CO2-EOR Membrane: Dehydrator + Compressor + Membrane + Amine Process + Demethanizer
8= CO2-EOR Ryan Holmes: Dehydrator + Ryan Holmes Process (Demethanizer Included)
| Flaring-to-oil ratio |  |  |  | scf/bbl oil | 143
| Purposeful venting fraction (post-flare gas fraction vented) |  |  |  | fraction post-flare gas | 0.002
| Volume fraction of diluent |  |  |  | - | 0
Land use impacts
Crude ecosystem carbon richness
|  | Low carbon richness (semi-arid grasslands) |  |  | NA | 0
|  | Moderate carbon richness (mixed) |  |  | NA | 1
|  | High carbon richness (forested) |  |  | NA | 0
Field development intensity
|  | Low intensity development and low oxidation |  |  | NA | 0
|  | Moderate intensity development and moderate oxidation |  |  | NA | 1
|  | High intensity development and high oxidation |  |  | NA | 0
Crude oil transport
Fraction of oil transported by each mode
|  | Ocean tanker |  |  | - | 1
|  | Barge |  |  | - | 0
|  | Pipeline |  |  | - | 1
|  | Rail |  |  | - | 0
|  | Truck |  |  |  | 0
Transport distance (one way)
|  | Ocean tanker |  |  | Mile | 5082
|  | Barge |  |  | Mile | 500
|  | Pipeline |  |  | Mile | 750
|  | Rail |  |  | Mile | 800
|  | Truck |  |  | Mile | 100
| Ocean tanker size, if applicable |  |  |  | Ton | 250000
Small sources emissions |  |  |  |  | gCO2eq/MJ | 0.5