## Inputs
Inputs and settings | [6 empty] | THIS IS BETA SOFTWARE, NOT FOR CITATION OR DISTRIBUTION
Fields: | 2 | 2 |  | Realizations: | 1 | Functional unit: |  | Oil |  | Energy measure: |  | LHV |  | Oil boundary: |  | Field |  | Gas boundary: |  | Field | Co-production: | Allocation | Fugitives model: | Component | Defaults: | Global
For uncertainty analysis choose > 1 realization
[5 empty] | Unit | Default | Field 1 | Field 2 | Field 3 | Field 4 | Field 5 | Field 6 | Field 7 | Field 8 | Field 9 | Field 10 | Field 11 | Field 12 | Field 13 | Field 14
[6 empty] | Generic | Alrar | NA | NA | NA | NA | NA | NA | NA | NA | NA | NA | NA | NA | NA
Production methods
Notes: Enter "1" where applicable and "0" where not applicable
| Downhole pump |  |  |  | NA | 1
| Water reinjection |  |  |  | NA | 1
| Natural gas reinjection |  |  |  | NA | 1
| Water flooding |  |  |  | NA | 0
| Gas lifting |  |  |  | NA | 0 | bar: Field 1
| Gas flooding |  |  |  | NA | 0
| Steam flooding |  |  |  | NA | 0
| Oil sands mine (integrated with upgrader) |  |  |  | NA | 0
| Oil sands mine (non-integrated with upgrader) |  |  |  | NA | 0
Field properties
| Field location (Country) |  |  |  | NA | Generic | Field 1: Algeria
| Field name |  |  |  | NA | Generic | Field 1: Alrar
| Field age |  |  |  | yr. | 38 | Field 1: 54
| Field depth |  |  |  | ft | 7240
| Oil production volume |  |  |  | bbl/d | 2098
| Number of producing wells |  |  |  | - | 24 | Field 1: 35
| Number of water injecting wells |  |  |  | - | 20
| Production tubing diameter |  |  |  | in | 2.78
| Injector tubing diameter |  |  |  | in | 2.78
| Bottomhole pressure |  |  |  | psia | 2.78
| Reservoir pressure |  |  |  | psia | 1556.6
| Reservoir temperature |  |  |  | ◦F | 200
| Offshore? |  |  |  | 0-1 | 0 | Field 1: 0
Fluid properties
| API gravity (oil at standard pressure and temperature, or "dead oil") |  |  |  | deg. API | 32.8
Gas composition
|  | N2 |  |  | mol% | 2.86
|  | CO2 |  |  | mol% | 0.33
|  | C1 |  |  | mol% | 89.18
|  | C2 |  |  | mol% | 5.3
|  | C3 |  |  | mol% | 1.62
|  | C4+ |  |  | mol% | 0.71
|  | H2S |  |  | mol% | 0
Production practices
Notes: Enter "NA" where not applicable
| Gas-to-oil ratio (GOR) |  |  |  | scf/bbl oil | 2429.3
| Water-to-oil ratio (WOR) |  |  |  | bbl water/bbl oil | 6
| Water injection ratio |  |  |  | bbl water/bbl oil | 7
| Gas lifting injection ratio |  |  |  | scf/bbl liquid | 364
| Gas flooding injection ratio |  |  |  | scf/bbl oil | 3644
| Flood gas |  |  |  | NA | 1
1= Natural gas
2= Nitrogen (N2)
3= Carbon Dioxide (CO2)
Carbon dioxide flooding and sequestration parameters
|  | Fraction of CO2 breaking through to producers |  |  | % | 59
|  | Source of makeup CO2 |  |  | NA | 1
1= Natural subsurface reservoir
2= Anthropogenic
|  | Percentage of sequestration credit assigned to the oilfield |  |  | % | 0
| Steam-to-oil ratio (SOR) |  |  |  | bbl steam/bbl oil | 3
| Fraction of required fossil electricity generated onsite |  |  |  | - | 0
| Fraction of remaining natural gas reinjected |  |  |  | - | 0.5
| Fraction of produced water reinjected |  |  |  | - | 1
| Fraction of steam generation via cogeneration |  |  |  | - | 0
| Fraction of steam generation via solar thermal |  |  |  | - | 0
Processing practices
| Heater/treater |  |  |  | NA | 0
| Stabilizer column |  |  |  | NA | 1
| Upgrader type |  |  |  |  | 0
0 = None
1 = Delayed coking
2 = Hydroconversion
3 = Combined hydroconversion and fluid coking
| Flaring-to-oil ratio |  |  |  | scf/bbl oil | 143
| Venting fraction (purposeful venting of post-flare gas) |  |  |  | fraction post-flare gas | 0.002
| Volume fraction of diluent |  |  |  | - | 0
Others
| Excess pressure in injector well (injector well interface flowing pressure - avg res. pressure) |  |  |  | psia | 500
| Reservoir permeability |  |  |  | mD | 100
| Reservoir thickness |  |  |  | ft | 50
| Wellhead pressure |  |  |  | psia | 500
| Wellhead temperature |  |  |  | psia | 150
Run Assessment