## Sheet1
Parameter | Value
Average reservoir top depth, m | 1650
Water-oil contact, m | -1470
Average formation thickness, m | 29
Average effective oil saturation thickness, m | 7.5
Average effective water saturation thickness, m | 7.6
Average porosity, % | 20
Average permeability, md | 723
Initial water saturation | 0.17
Residual oil-saturation | 0.31
Initial reservoir temperature, °C | 36
Initial reservoir pressure, MPa | 17.2
In-situ oil viscosity, mPa*s | 8.2
In-situ oil density, g/cm3 | 0.857
Oil density at surface conditions, g/cm3 | 0.885
Formation volume factor | 1.105
Bubble point pressure, MPa | 6.5
Gas-oil ratio, m3/ton | 28
In-situ water viscosity, mPa*s | 1.79
Water density at surface conditions, g/cm3 | 1.170