## Sheet1
| unit | Niger Delta | Niger Delta_1 | Niger Delta_2
Downhole pump
Water reinjection |  | 1.0 @Page 1 and "The need for an effective pressure maintenance scheme was recognized early in WIP_1•s production life, as key to maximizing its recoverable hydrocarbon in view of the strength of the natural water drive mechanism. Of the various methods considered, peripheral matrix water injection was chosen largely due to source water availability, reservoir dynamics and relative modest operating cost."
Natural gas reinjection
Water flooding |  | 1.0 @Page 1 and "Of the various methods considered, peripheral matrix water injection was chosen largely due to source water availability, reservoir dynamics and relative modest operating cost." | 1.0 @Page 1 and "The case for water injection was made & full-scale water injection commenced in 1978 with 3 injection wells taking water from a shallow aquifer through 2 source water wells." | 1.0 @Page 1 and 'The field started production in 1965, it is structurally complex, comprising of several structural closures contained within three major fault blocks. The flooded reservoir block discussed in this paper came into production in 1965.'
Gas lifting |  | 1.0 @Page 1 and "Injectors are equipped with 3-1/2• or 2-7/8• tubings with gas lift mandrels (GLMS) & 9-5/8• casings." | 1.0 @Page 1 and "Injectors are equipped with 3-1/2• or 2-7/8• tubings with gas lift mandrels (GLMS) & 9-5/8• casings." | 1.0 @Page 1 and 'Injectors are equipped with 3-1/2• or 2-7/8• tubings with gas lift mandrels (GLMS) & 9-5/8• casings.'
Gas flooding
Steam flooding
Oil sands mine (integrated with upgrader)
Oil sands mine (non-integrated with upgrader)
Field location (Country) |  | Nigeria @Reference page 1 and 'The field started production in 1965, it is structurally complex, comprising of several structural closures contained within three major fault blocks. The flooded reservoir block discussed in this paper came into production in 1965.' | Nigeria @This paper was prepared for presentation at the 34th Annual SPE International Conference and Exhibition held in Tinapa • Calabar, Nigeria | Nigeria @Reference page:This paper was prepared for presentation at the 34th Annual SPE International Conference and Exhibition held in Tinapa • Calabar, Nigeria, 31 July•7 August 2010.
Field name |  | Niger Delta | Niger Delta | Niger Delta
Field age | yr | 58 | 13 | 45
Field depth | ft
Oil production volume | bbl/d | 10200.0 bbl/d @Reference page 1 and 'Production from the reservoir block (which we will call WIP_1) started in 1965 and peaked at an average withdrawal rate of circa 10,200 bopd, 8 Mmscfd at 0% water cut with 4 oil producers.' | 3600.0 bbl/d @Production from the reservoir block (which we will call WIP_1) started in 1965 and peaked at an average withdrawal rate of circa 10,200 bopd, 8 Mmscfd at 0% water cut with 4 oil producers. Early reservoir performance revealed relatively rapid pressure decline indicative of little or no voidage replacement. Currently 2010), the reservoir block is produced by 8 conduits at 3,600 bopd, 3.5 Mmscfd and 40% avg BSW. | 3500.0 bbl/d @Reference page:Protecting current 3500 bopd average production rate from the WIP_1 reservoir
Number of producing wells |  | 4.0 @Reference page 1 and 'Production from the reservoir block (which we will call WIP_1) started in 1965 and peaked at an average withdrawal rate of circa 10,200 bopd, 8 Mmscfd at 0% water cut with 4 oil producers.' | 8.0 @Production from the reservoir block (which we will call WIP_1) started in 1965 and peaked at an average withdrawal rate of circa 10,200 bopd, 8 Mmscfd at 0% water cut with 4 oil producers. Early reservoir performance revealed relatively rapid pressure decline indicative of little or no voidage replacement. Currently 2010), the reservoir block is produced by 8 conduits at 3,600 bopd, 3.5 Mmscfd and 40% avg BSW.
Number of water injecting wells |  |  | 3.0 @Figure 2 shows WIP_1 water injection project was started fully in 1978 with injection in 3 wells (Wells 1, 2 & 3) using water from source wells 4 & 5 (shallow aquifer •WS_1) following a successful pilot in 1974. The pilot scheme comprised two wells •One each of water producer (well 4) and water injector (well 1). Results show that the reservoir pressure fairly stabilized through the period when water injection continued indicating good pressure support from the water flood. | 3.0 @Reference page:WIP_1 water injection project was started fully in 1978 with injection in 3 wells (Wells 1, 2 & 3) using water from source wells 4 & 5 (shallow aquifer •WS_1) following a successful pilot in 1974.
Production tubing diameter | in |  | 3-1/2• or 2-7/8• @Injectors are equipped with 3-1/2• or 2-7/8• tubings with gas lift mandrels (GLMS) & 9-5/8• casings.
Injector tubing diameter | in | 3.19 in @Reference page 1 and 'Injectors are equipped with 3-1/2• or 2-7/8• tubings with gas lift mandrels (GLMS) & 9-5/8• casings.' | 3.19 in @Injectors are equipped with 3-1/2• or 2-7/8• tubings with gas lift mandrels (GLMS) & 9-5/8• casings. | 3.19 in @Reference page:Injectors are equipped with 3-1/2• or 2-7/8• tubings with gas lift mandrels (GLMS) & 9-5/8• casings.
Bottomhole pressure | psia
Reservoir pressure | psia | 3164.7 psia @Reference page 1 and 'The case study is an onshore water injection project into a shore face reservoir with a thickening upward profile. It is a normally pressured system with initial datum pressure of 3150psi.' | 3164.7 psia @The case study is an onshore water injection project into a shore face reservoir with a thickening upward profile. It is a normally pressured system with initial datum pressure of 3150psi. | 3164.7 psia @Reference page:The case study is an onshore water injection project into a shore face reservoir with a thickening upward profile. It is a normally pressured system with initial datum pressure of 3150psi.
Reservoir temperature | °f
Offshore |  | 0.0 @Reference page 1 and 'The case study is an onshore water injection project into a shore face reservoir with a thickening upward profile.' | 0.0 @The case study is an onshore water injection project into a shore face reservoir with a thickening upward profile. | 0.0 @Reference page:The case study is an onshore water injection project into a shore face reservoir with a thickening upward profile. It is a normally pressured system with initial datum pressure of 3150psi.
API gravity (oil at standard pressure and temperature, or "dead oil") | deg.API | 23.0 api @Page 1, "Fluid properties are moderately light• (Rsi = 387scf/bbl ; Boi = 1.14rb/d, 3.53cp; Oil gravity of 23 API)." | 23.0 unit @Page 1 "Fluid properties are moderately light• (Rsi = 387scf/bbl ; Boi = 1.14rb/d, 3.53cp; Oil gravity of 23 API)." | 23.0 api @Page 1, "Fluid properties are moderately light• (Rsi = 387scf/bbl ; Boi = 1.14rb/d, 3.53cp; Oil gravity of 23 API)."
N2 | mol%
CO2 | mol%
C1 | mol%
C2 | mol%
C3 | mol%
C4+ | mol%
H2S | mol%
Gas-to-oil ratio (GOR) | scf/bbl oil | 1000000.0 | 972222.22 | 2285714.29
Water-to-oil ratio (WOR) | bbl water/bbl oil
Water injection ratio | bbl water/bbl oil
Gas lifting injection ratio | scf/bbl liquid
Gas flooding injection ratio | scf/bbl oil
Flood gas
Fraction of CO2 breaking through to producers | %
Source of makeup CO2
Percentage of sequestration credit assigned to the oilfield | %
Steam-to-oil ratio (SOR) | bbl steam/bbl oil
Fraction of required fossil electricity generated onsite
Fraction of remaining natural gas reinjected
Fraction of produced water reinjected
Fraction of steam generation via cogeneration
Fraction of steam generation via solar thermal
Heater/treater
Stabilizer column
Upgrader type
Flaring-to-oil ratio | scf/bbl oil
Venting fraction (purposeful venting of post-flare gas) | fraction post-flare gas
Volume fraction of diluent
Excess pressure in injector well (injector well interface flowing pressure - avg res. pressure) | psia
Reservoir permeability | mD
Reservoir thickness | ft
Wellhead pressure | psia
Wellhead temperature | psia

## Ground Truth
| Unit | Niger Delta | Niger Delta_1 | Niger Delta_2
Downhole pump
Water reinjection
Natural gas reinjection
Water flooding |  | 1 | 1 | 1
Gas lifting |  | 1 | 1 | 1
Gas flooding
Steam flooding
Oil sands mine (integrated with upgrader)
Oil sands mine (non-integrated with upgrader)
Field location (Country) |  | Nigeria | Nigeria | Nigeria
Field name |  | Niger Delta | Niger Delta | Niger Delta
Field age | yr | 58 | 13 | 45
Field depth | ft
Oil production volume | bbl/d | 10200 | 3600
Number of producing wells |  | 4 | 8
Number of water injecting wells |  |  |  | 3
Production tubing diameter | in
Injector tubing diameter | in | 3.1875 | 3.1875 | 3.19
Bottomhole pressure | psia
Reservoir pressure | psia | 3164.7 | 3164.7 | 3164.7
Reservoir temperature | °f
Offshore |  | 0 | 0 | 0
API gravity (oil at standard pressure and temperature, or "dead oil") | deg.API | 23 | 23 | 23
N2 | mol%
CO2 | mol%
C1 | mol%
C2 | mol%
C3 | mol%
C4+ | mol%
H2S | mol%
Gas-to-oil ratio (GOR) | scf/bbl oil | 784.31 | 972.22
Water-to-oil ratio (WOR) | bbl water/bbl oil |  | 0.667
Water injection ratio | bbl water/bbl oil
Gas lifting injection ratio | scf/bbl liquid
Gas flooding injection ratio | scf/bbl oil
Flood gas
Fraction of CO2 breaking through to producers | %
Source of makeup CO2
Percentage of sequestration credit assigned to the oilfield | %
Steam-to-oil ratio (SOR) | bbl steam/bbl oil
Fraction of required fossil electricity generated onsite
Fraction of remaining natural gas reinjected
Fraction of produced water reinjected
Fraction of steam generation via cogeneration
Fraction of steam generation via solar thermal
Heater/treater
Stabilizer column
Upgrader type
Flaring-to-oil ratio | scf/bbl oil
Venting fraction (purposeful venting of post-flare gas) | fraction post-flare gas
Volume fraction of diluent
Excess pressure in injector well (injector well interface flowing pressure - avg res. pressure) | psia
Reservoir permeability | mD
Reservoir thickness | ft
Wellhead pressure | psia
Wellhead temperature | psia